## Sheet1
Source:BluetoothBlinker-PCB.sch
Date:
Tool: Eescheme 5.1.9
Generator:
Component Count:	51
Ref	Qnty	Value	Cmp name	Footprint	Description	Vendor
AE1,	1	Antenna	Antenna-Device	RF_Antenna:Texas_SWRA117D_2.4GHz_Right
C1, C2, C3, C4, C5, C6, C9, C10, C11, C16, C18, C20, C22,	13	0.1uF	C	Capacitor_SMD:C_0603_1608Metric	Unpolarized capacitor
C7, C8,	2	1.0uF	C	Capacitor_SMD:C_0603_1608Metric	Unpolarized capacitor
C12, C13, C14, C15, C21,	5	12pF	C	Capacitor_SMD:C_0603_1608Metric	Unpolarized capacitor
C17, C19,	2	22uF	C	Capacitor_SMD:C_0603_1608Metric	Unpolarized capacitor
D1,	1	SP0502BAHT	SP0502BAHT	Package_TO_SOT_SMD:SOT-23	TVS Diode Array, 5.5V Standoff, 2 Channels, SOT-23 package
D2,	1	LED_GREEN	LED	LED_SMD:LED_0603_1608Metric	Light emitting diode
D3, D4,	2	LED_BLUE	LED	LED_SMD:LED_0603_1608Metric	Light emitting diode
F1,	1	Polyfuse	Polyfuse	Resistor_SMD:R_1206_3216Metric	Resettable fuse, polymeric positive temperature coefficient
J1,	1	USB_C_Receptacle_USB2.0	USB_C_Receptacle_USB2.0	Connector_USB:USB_C_Receptacle_GCT_USB4085	USB 2.0-only Type-C Receptacle connector
J2,	1	Programming Connector	Conn_02x05_Odd_Even	Connector_PinHeader_1.27mm:PinHeader_2x05_P1.27mm_Vertical	Generic connector, double row, 02x05, odd/even pin numbering scheme (row 1 odd numbers, row 2 even numbers), script generated (kicad-library-utils/schlib/autogen/connector/)
J3,	1	Expansion Header	Conn_02x06_Odd_Even	Connector_PinHeader_2.54mm:PinHeader_2x06_P2.54mm_Vertical	Generic connector, double row, 02x06, odd/even pin numbering scheme (row 1 odd numbers, row 2 even numbers), script generated (kicad-library-utils/schlib/autogen/connector/)
L1, L2, L3, L4,	4	2.4nH	L	Inductor_SMD:L_0603_1608Metric	Inductor
L5, L6,	2	6.8uH	L	Inductor_SMD:L_0603_1608Metric	Inductor
R1, R2,	2	5.1k	R_US	Resistor_SMD:R_0603_1608Metric	Resistor, US symbol
R3, R4, R5, R7,	4	200R	R_US	Resistor_SMD:R_0603_1608Metric	Resistor, US symbol
R6,	1	100k	R_US	Resistor_SMD:R_0603_1608Metric	Resistor, US symbol
RV1,	1	Varistor_US	Varistor_US	Resistor_SMD:R_0603_1608Metric	Voltage dependent resistor, US symbol
SW1,	1	SW_Push	SW_Push	Button_Switch_THT:SW_PUSH_6mm	Push button switch, generic, two pins
U1,	1	CH340C	CH340C	Package_SO:SOIC-16_3.9x9.9mm_P1.27mm	USB serial converter, UART, SOIC-16
U2,	1	TLV75533PDBV	TLV75533PDBV	Package_TO_SOT_SMD:SOT-23-5	500mA Low Dropout Voltage Regulator, Fixed Output 3.3V, SOT-23-5
U3,	1	CC2642R	CC2642R-MySymbols	MyFootprints:CC2642R
Y1,	1	48MHz	Crystal	Crystal:Crystal_HC49-U_Vertical	Two pin crystal
Y2,	1	32.768kHz	Crystal	Crystal:Crystal_C26-LF_D2.1mm_L6.5mm_Horizontal	Two pin crystal